## Calculator
CUDA Occupancy Calculator				Click Here for detailed instructions on how to use this occupancy calculator.
				For more information on NVIDIA CUDA, visit http://developer.nvidia.com/cuda

Just follow steps 1, 2, and 3 below! (or click here for help)				Your chosen resource usage is indicated by the red triangle on the graphs. The other data points represent the range of possible block sizes, register counts, and shared memory allocation.

1.) Select Compute Capability (click):	6.0	(Help)
1.b) Select Shared Memory Size Config (bytes)	32768
1.c) Select Global Load Caching Mode	L2 only (cg)

2.) Enter your resource usage:
Threads Per Block	128	(Help)
Registers Per Thread	64
Shared Memory Per Block (bytes)	4096

(Don't edit anything below this line)

3.) GPU Occupancy Data is displayed here and in the graphs:
Active Threads per Multiprocessor	1024	(Help)
Active Warps per Multiprocessor	32
Active Thread Blocks per Multiprocessor	8
Occupancy of each Multiprocessor	50%

Physical Limits for GPU Compute Capability:	6.0
Threads per Warp	32
Max Warps per Multiprocessor	64
Max Thread Blocks per Multiprocessor	32
Max Threads per Multiprocessor	2048
Maximum Thread Block Size	1024
Registers per Multiprocessor	65536
Max Registers per Thread Block	65536
Max Registers per Thread	255
Shared Memory per Multiprocessor (bytes)	32768
Max Shared Memory per Block	32768
Register allocation unit size	256
Register allocation granularity	warp
Shared Memory allocation unit size	256
Warp allocation granularity	2

Allocated Resources	Per Block	Limit Per SM	= Allocatable Blocks Per SM
Warps (Threads Per Block / Threads Per Warp)	4	64	16
Registers (Warp limit per SM due to per-warp reg count)	4	32	8
Shared Memory (Bytes)	4096	32768	8
Note: SM is an abbreviation for (Streaming) Multiprocessor

Maximum Thread Blocks Per Multiprocessor	Blocks/SM	* Warps/Block	= Warps/SM
Limited by Max Warps or Max Blocks per Multiprocessor	16	4	0
Limited by Registers per Multiprocessor	8	4	32
Limited by Shared Memory per Multiprocessor	8	4	32
Note: Occupancy limiter is shown in orange	Physical Max Warps/SM = 64
	Occupancy = 32 / 64 = 50%

CUDA Occupancy Calculator
Version:	9.0
Copyright and License

					Registers	Warps/Multiprocessor			Shared Memory	Warps/Multiprocessor
					64	32			32	65536	#N/A	#N/A	#N/A	#N/A	#N/A
Threads	Warps/Multiprocessor				1	32			0	32	#N/A	#N/A	#N/A	#N/A	#N/A
128	32				2	32			512	32	#N/A	#N/A	#N/A	#N/A	#N/A
32	8				3	32			1024	32	#N/A	#N/A	#N/A	#N/A	#N/A
64	16				4	32			1536	32	#N/A	#N/A	#N/A	#N/A	#N/A
96	24				5	32			2048	32	#N/A	#N/A	#N/A	#N/A	#N/A
128	32				6	32			2560	32	#N/A	#N/A	#N/A	#N/A	#N/A
160	30				7	32			3072	32	#N/A	#N/A	#N/A	#N/A	#N/A
192	30				8	32			3584	32	#N/A	#N/A	#N/A	#N/A	#N/A
224	28				9	32			4096	32	#N/A	#N/A	#N/A	#N/A	#N/A
256	32				10	32			4608	32	#N/A	#N/A	#N/A	#N/A	#N/A
288	27				11	32			5120	32	#N/A	#N/A	#N/A	#N/A	#N/A
320	30				12	32			5632	32	#N/A	#N/A	#N/A	#N/A	#N/A
352	22				13	32			6144	32	#N/A	#N/A	#N/A	#N/A	#N/A
384	24				14	32			6656	32	#N/A	#N/A	#N/A	#N/A	#N/A
416	26				15	32			7168	32	#N/A	#N/A	#N/A	#N/A	#N/A
448	28				16	32			7680	32	#N/A	#N/A	#N/A	#N/A	#N/A
480	30				17	32			8192	32	#N/A	#N/A	#N/A	#N/A	#N/A
512	32				18	32			8704	28	#N/A	#N/A	#N/A	#N/A	#N/A
544	17				19	32			9216	28	#N/A	#N/A	#N/A	#N/A	#N/A
576	18				20	32			9728	24	#N/A	#N/A	#N/A	#N/A	#N/A
608	19				21	32			10240	24	#N/A	#N/A	#N/A	#N/A	#N/A
640	20				22	32			10752	24	#N/A	#N/A	#N/A	#N/A	#N/A
672	21				23	32			11264	20	#N/A	#N/A	#N/A	#N/A	#N/A
704	22				24	32			11776	20	#N/A	#N/A	#N/A	#N/A	#N/A
736	23				25	32			12288	20	#N/A	#N/A	#N/A	#N/A	#N/A
768	24				26	32			12800	20	#N/A	#N/A	#N/A	#N/A	#N/A
800	25				27	32			13312	16	#N/A	#N/A	#N/A	#N/A	#N/A
832	26				28	32			13824	16	#N/A	#N/A	#N/A	#N/A	#N/A
864	27				29	32			14336	16	#N/A	#N/A	#N/A	#N/A	#N/A
896	28				30	32			14848	16	#N/A	#N/A	#N/A	#N/A	#N/A
928	29				31	32			15360	16	#N/A	#N/A	#N/A	#N/A	#N/A
960	30				32	32			15872	16	#N/A	#N/A	#N/A	#N/A	#N/A
992	31				33	32			16384	16	#N/A	#N/A	#N/A	#N/A	#N/A
1024	32				34	32			16896	12	#N/A	#N/A	#N/A	#N/A	#N/A
1056	0				35	32			17408	12	#N/A	#N/A	#N/A	#N/A	#N/A
1088	0				36	32			17920	12	#N/A	#N/A	#N/A	#N/A	#N/A
1120	0				37	32			18432	12	#N/A	#N/A	#N/A	#N/A	#N/A
1152	0				38	32			18944	12	#N/A	#N/A	#N/A	#N/A	#N/A
1184	0				39	32			19456	12	#N/A	#N/A	#N/A	#N/A	#N/A
1216	0				40	32			19968	12	#N/A	#N/A	#N/A	#N/A	#N/A
1248	0				41	32			20480	12	#N/A	#N/A	#N/A	#N/A	#N/A
1280	0				42	32			20992	12	#N/A	#N/A	#N/A	#N/A	#N/A
1312	0				43	32			21504	12	#N/A	#N/A	#N/A	#N/A	#N/A
1344	0				44	32			22016	8	#N/A	#N/A	#N/A	#N/A	#N/A
1376	0				45	32			22528	8	#N/A	#N/A	#N/A	#N/A	#N/A
1408	0				46	32			23040	8	#N/A	#N/A	#N/A	#N/A	#N/A
1440	0				47	32			23552	8	#N/A	#N/A	#N/A	#N/A	#N/A
1472	0				48	32			24064	8	#N/A	#N/A	#N/A	#N/A	#N/A
1504	0				49	32			24576	8	#N/A	#N/A	#N/A	#N/A	#N/A
1536	0				50	32			25088	8	#N/A	#N/A	#N/A	#N/A	#N/A
1568					51	32			25600	8	#N/A	#N/A	#N/A	#N/A	#N/A
1600					52	32			26112	8	#N/A	#N/A	#N/A	#N/A	#N/A
1632					53	32			26624	8	#N/A	#N/A	#N/A	#N/A	#N/A
1664					54	32			27136	8	#N/A	#N/A	#N/A	#N/A	#N/A
1696					55	32			27648	8	#N/A	#N/A	#N/A	#N/A	#N/A
1728					56	32			28160	8	#N/A	#N/A	#N/A	#N/A	#N/A
1760					57	32			28672	8	#N/A	#N/A	#N/A	#N/A	#N/A
1792					58	32			29184	8	#N/A	#N/A	#N/A	#N/A	#N/A
1824					59	32			29696	8	#N/A	#N/A	#N/A	#N/A	#N/A
1856					60	32			30208	8	#N/A	#N/A	#N/A	#N/A	#N/A
1888					61	32			30720	8	#N/A	#N/A	#N/A	#N/A	#N/A
1920					62	32			31232	8	#N/A	#N/A	#N/A	#N/A	#N/A
1952					63	32			31744	8	#N/A	#N/A	#N/A	#N/A	#N/A
1984					64	32			32256	8	#N/A	#N/A	#N/A	#N/A	#N/A
2016					65	28			32768	8	#N/A	#N/A	#N/A	#N/A	#N/A
2048					66	28			33280	4	#N/A	#N/A	#N/A	#N/A	#N/A
2080					67	28			33792	4	#N/A	#N/A	#N/A	#N/A	#N/A
2112					68	28			34304	4	#N/A	#N/A	#N/A	#N/A	#N/A
2144					69	28			34816	4	#N/A	#N/A	#N/A	#N/A	#N/A
2176					70	28			35328	4	#N/A	#N/A	#N/A	#N/A	#N/A
2208					71	28			35840	4	#N/A	#N/A	#N/A	#N/A	#N/A
2240					72	28			36352	4	#N/A	#N/A	#N/A	#N/A	#N/A
2272					73	24			36864	4	#N/A	#N/A	#N/A	#N/A	#N/A
2304					74	24			37376	4	#N/A	#N/A	#N/A	#N/A	#N/A
2336					75	24			37888	4	#N/A	#N/A	#N/A	#N/A	#N/A
2368					76	24			38400	4	#N/A	#N/A	#N/A	#N/A	#N/A
2400					77	24			38912	4	#N/A	#N/A	#N/A	#N/A	#N/A
2432					78	24			39424	4	#N/A	#N/A	#N/A	#N/A	#N/A
2464					79	24			39936	4	#N/A	#N/A	#N/A	#N/A	#N/A
2496					80	24			40448	4	#N/A	#N/A	#N/A	#N/A	#N/A
2528					81	20			40960	4	#N/A	#N/A	#N/A	#N/A	#N/A
2560					82	20			41472	4	#N/A	#N/A	#N/A	#N/A	#N/A
2592					83	20			41984	4	#N/A	#N/A	#N/A	#N/A	#N/A
2624					84	20			42496	4	#N/A	#N/A	#N/A	#N/A	#N/A
2656					85	20			43008	4	#N/A	#N/A	#N/A	#N/A	#N/A
2688					86	20			43520	4	#N/A	#N/A	#N/A	#N/A	#N/A
2720					87	20			44032	4	#N/A	#N/A	#N/A	#N/A	#N/A
2752					88	20			44544	4	#N/A	#N/A	#N/A	#N/A	#N/A
2784					89	20			45056	4	#N/A	#N/A	#N/A	#N/A	#N/A
2816					90	20			45568	4	#N/A	#N/A	#N/A	#N/A	#N/A
2848					91	20			46080	4	#N/A	#N/A	#N/A	#N/A	#N/A
2880					92	20			46592	4	#N/A	#N/A	#N/A	#N/A	#N/A
2912					93	20			47104	4	#N/A	#N/A	#N/A	#N/A	#N/A
2944					94	20			47616	4	#N/A	#N/A	#N/A	#N/A	#N/A
2976					95	20			48128	4	#N/A	#N/A	#N/A	#N/A	#N/A
3008					96	20			48640	4	#N/A	#N/A	#N/A	#N/A	#N/A
3040					97	16			49152	4	#N/A	#N/A	#N/A	#N/A	#N/A
3072					98	16			49664	0	#N/A	#N/A	#N/A	#N/A	#N/A
					99	16			50176	0	#N/A	#N/A	#N/A	#N/A	#N/A
					100	16			50688	0	#N/A	#N/A	#N/A	#N/A	#N/A
					101	16			51200	0	#N/A	#N/A	#N/A	#N/A	#N/A
					102	16			51712	0	#N/A	#N/A	#N/A	#N/A	#N/A
					103	16			52224	0	#N/A	#N/A	#N/A	#N/A	#N/A
					104	16			52736	0	#N/A	#N/A	#N/A	#N/A	#N/A
					105	16			53248	0	#N/A	#N/A	#N/A	#N/A	#N/A
					106	16			53760	0	#N/A	#N/A	#N/A	#N/A	#N/A
					107	16			54272	0	#N/A	#N/A	#N/A	#N/A	#N/A
					108	16			54784	0	#N/A	#N/A	#N/A	#N/A	#N/A
					109	16			55296	0	#N/A	#N/A	#N/A	#N/A	#N/A
					110	16			55808	0	#N/A	#N/A	#N/A	#N/A	#N/A
					111	16			56320	0	#N/A	#N/A	#N/A	#N/A	#N/A
					112	16			56832	0	#N/A	#N/A	#N/A	#N/A	#N/A
					113	16			57344	0	#N/A	#N/A	#N/A	#N/A	#N/A
					114	16			57856	0	#N/A	#N/A	#N/A	#N/A	#N/A
					115	16			58368	0	#N/A	#N/A	#N/A	#N/A	#N/A
					116	16			58880	0	#N/A	#N/A	#N/A	#N/A	#N/A
					117	16			59392	0	#N/A	#N/A	#N/A	#N/A	#N/A
					118	16			59904	0	#N/A	#N/A	#N/A	#N/A	#N/A
					119	16			60416	0	#N/A	#N/A	#N/A	#N/A	#N/A
					120	16			60928	0	#N/A	#N/A	#N/A	#N/A	#N/A
					121	16			61440	0	#N/A	#N/A	#N/A	#N/A	#N/A
					122	16			61952	0	#N/A	#N/A	#N/A	#N/A	#N/A
					123	16			62464	0	#N/A	#N/A	#N/A	#N/A	#N/A
					124	16			62976	0	#N/A	#N/A	#N/A	#N/A	#N/A
					125	16			63488	0	#N/A	#N/A	#N/A	#N/A	#N/A
					126	16			64000	0	#N/A	#N/A	#N/A	#N/A	#N/A
					127	16			64512	0	#N/A	#N/A	#N/A	#N/A	#N/A
					128	16			65024	0	#N/A	#N/A	#N/A	#N/A	#N/A
					129	12			65536	0	#N/A	#N/A	#N/A	#N/A	#N/A
					130	12			66048	0	#N/A	#N/A	#N/A	#N/A	#N/A
					131	12			66560	0	#N/A	#N/A	#N/A	#N/A	#N/A
					132	12			67072	0	#N/A	#N/A	#N/A	#N/A	#N/A
					133	12			67584	0	#N/A	#N/A	#N/A	#N/A	#N/A
					134	12			68096	0	#N/A	#N/A	#N/A	#N/A	#N/A
					135	12			68608	0	#N/A	#N/A	#N/A	#N/A	#N/A
					136	12			69120	0	#N/A	#N/A	#N/A	#N/A	#N/A
					137	12			69632	0	#N/A	#N/A	#N/A	#N/A	#N/A
					138	12			70144	0	#N/A	#N/A	#N/A	#N/A	#N/A
					139	12			70656	0	#N/A	#N/A	#N/A	#N/A	#N/A
					140	12			71168	0	#N/A	#N/A	#N/A	#N/A	#N/A
					141	12			71680	0	#N/A	#N/A	#N/A	#N/A	#N/A
					142	12			72192	0	#N/A	#N/A	#N/A	#N/A	#N/A
					143	12			72704	0	#N/A	#N/A	#N/A	#N/A	#N/A
					144	12			73216	0	#N/A	#N/A	#N/A	#N/A	#N/A
					145	12			73728	0	#N/A	#N/A	#N/A	#N/A	#N/A
					146	12			74240	0	#N/A	#N/A	#N/A	#N/A	#N/A
					147	12			74752	0	#N/A	#N/A	#N/A	#N/A	#N/A
					148	12			75264	0	#N/A	#N/A	#N/A	#N/A	#N/A
					149	12			75776	0	#N/A	#N/A	#N/A	#N/A	#N/A
					150	12			76288	0	#N/A	#N/A	#N/A	#N/A	#N/A
					151	12			76800	0	#N/A	#N/A	#N/A	#N/A	#N/A
					152	12			77312	0	#N/A	#N/A	#N/A	#N/A	#N/A
					153	12			77824	0	#N/A	#N/A	#N/A	#N/A	#N/A
					154	12			78336	0	#N/A	#N/A	#N/A	#N/A	#N/A
					155	12			78848	0	#N/A	#N/A	#N/A	#N/A	#N/A
					156	12			79360	0	#N/A	#N/A	#N/A	#N/A	#N/A
					157	12			79872	0	#N/A	#N/A	#N/A	#N/A	#N/A
					158	12			80384	0	#N/A	#N/A	#N/A	#N/A	#N/A
					159	12			80896	0	#N/A	#N/A	#N/A	#N/A	#N/A
					160	12			81408	0	#N/A	#N/A	#N/A	#N/A	#N/A
					161	12			81920	0	#N/A	#N/A	#N/A	#N/A	#N/A
					162	12			82432	0	#N/A	#N/A	#N/A	#N/A	#N/A
					163	12			82944	0	#N/A	#N/A	#N/A	#N/A	#N/A
					164	12			83456	0	#N/A	#N/A	#N/A	#N/A	#N/A
					165	12			83968	0	#N/A	#N/A	#N/A	#N/A	#N/A
					166	12			84480	0	#N/A	#N/A	#N/A	#N/A	#N/A
					167	12			84992	0	#N/A	#N/A	#N/A	#N/A	#N/A
					168	12			85504	0	#N/A	#N/A	#N/A	#N/A	#N/A
					169	8			86016	0	#N/A	#N/A	#N/A	#N/A	#N/A
					170	8			86528	0	#N/A	#N/A	#N/A	#N/A	#N/A
					171	8			87040	0	#N/A	#N/A	#N/A	#N/A	#N/A
					172	8			87552	0	#N/A	#N/A	#N/A	#N/A	#N/A
					173	8			88064	0	#N/A	#N/A	#N/A	#N/A	#N/A
					174	8			88576	0	#N/A	#N/A	#N/A	#N/A	#N/A
					175	8			89088	0	#N/A	#N/A	#N/A	#N/A	#N/A
					176	8			89600	0	#N/A	#N/A	#N/A	#N/A	#N/A
					177	8			90112	0	#N/A	#N/A	#N/A	#N/A	#N/A
					178	8			90624	0	#N/A	#N/A	#N/A	#N/A	#N/A
					179	8			91136	0	#N/A	#N/A	#N/A	#N/A	#N/A
					180	8			91648	0	#N/A	#N/A	#N/A	#N/A	#N/A
					181	8			92160	0	#N/A	#N/A	#N/A	#N/A	#N/A
					182	8			92672	0	#N/A	#N/A	#N/A	#N/A	#N/A
					183	8			93184	0	#N/A	#N/A	#N/A	#N/A	#N/A
					184	8			93696	0	#N/A	#N/A	#N/A	#N/A	#N/A
					185	8			94208	0	#N/A	#N/A	#N/A	#N/A	#N/A
					186	8			94720	0	#N/A	#N/A	#N/A	#N/A	#N/A
					187	8			95232	0	#N/A	#N/A	#N/A	#N/A	#N/A
					188	8			95744	0	#N/A	#N/A	#N/A	#N/A	#N/A
					189	8			96256	0	#N/A	#N/A	#N/A	#N/A	#N/A
					190	8			96768	0	#N/A	#N/A	#N/A	#N/A	#N/A
					191	8			97280	0	#N/A	#N/A	#N/A	#N/A	#N/A
					192	8			97792	0	#N/A	#N/A	#N/A	#N/A	#N/A
					193	8			98304	0	#N/A	#N/A	#N/A	#N/A	#N/A
					194	8
					195	8
					196	8
					197	8
					198	8
					199	8
					200	8
					201	8
					202	8
					203	8
					204	8
					205	8
					206	8
					207	8
					208	8
					209	8
					210	8
					211	8
					212	8
					213	8
					214	8
					215	8
					216	8
					217	8
					218	8
					219	8
					220	8
					221	8
					222	8
					223	8
					224	8
					225	8
					226	8
					227	8
					228	8
					229	8
					230	8
					231	8
					232	8
					233	8
					234	8
					235	8
					236	8
					237	8
					238	8
					239	8
					240	8
					241	8
					242	8
					243	8
					244	8
					245	8
					246	8
					247	8
					248	8
					249	8
					250	8
					251	8
					252	8
					253	8
					254	8
					255	8
Impact of Varying Block Size
Threads Per Block
Multiprocessor Warp Occupancy (# warps)
Impact of Varying Register Count Per Thread
Registers Per Thread
Multiprocessor Warp Occupancy (# warps)
Impact of Varying Shared Memory Usage Per Block
Shared Memory Per Block
Multiprocessor Warp Occupancy (#warps)

## Help
IMPORTANT
This spreadsheet requires Excel macros for full functionality. When you load this file, make sure you enable macros
because they are often disabled by default by Excel.

Overview
The CUDA Occupancy Calculator allows you to compute the multiprocessor occupancy of a GPU by a given CUDA kernel. The multiprocessor occupancy is the ratio of active warps to the maximum number of warps supported on a multiprocessor of the GPU. Each multiprocessor on the device has a set of N registers available for use by CUDA program threads. These registers are a shared resource that are allocated among the thread blocks executing on a multiprocessor. The CUDA compiler attempts to minimize register usage to maximize the number of thread blocks that can be active in the machine simultaneously. If a program tries to launch a kernel for which the registers used per thread times the thread block size is greater than N, the launch will fail.

The size of N on GPUs with compute capability 1.0-1.1 is 8192 32-bit registers per multiprocessor. On GPUs with compute
capability 1.2-1.3, N = 16384. On GPUs with compute capability 2.0-2.1, N = 32768. On GPUs with compute capability 3.0,
N=65536.
Maximizing the occupancy can help to cover latency during global memory loads that are followed by a __syncthreads(). The occupancy is determined by the amount of shared memory and registers used by each thread block. Because of this, programmers need to choose the size of thread blocks with care in order to maximize occupancy. This GPU Occupancy Calculator can assist in choosing thread block size based on shared memory and register requirements.

Instructions
Using the CUDA Occupancy Calculator is as easy as 1-2-3. Change to the calculator sheet and follow these three steps.
1.) First select your device's compute capability in the green box.
Click to go there…
1.b) If your compute capability supports it, you will be shown a second green box in which you can select the size in bytes of the shared memory (configurable at run time in CUDA).
Click to go there…
2.) For the kernel you are profiling, enter the number of threads per thread block, the registers used per thread, and the total shared memory used per thread block in bytes in the orange block. See below for how to find the registers used per thread.
Click to go there…
3.) Examine the blue box and the graph to the right. This will tell you the occupancy, as well as the number of active threads, warps, and thread blocks per multiprocessor, and the maximum number of active blocks on the GPU. The graph will show you the occupancy for your chosen block size as a red triangle, and for all other possible block sizes as a line graph.
Click to go there…
You can now experiment with how different thread block sizes, register counts, and shared memory usages can affect your GPU occupancy.

Determining Registers Per Thread and Shared Memory Per Thread Block
To determine the number of registers used per thread in your kernel, simply compile the kernel code using the option --ptxas-options=-v to nvcc. This will output information about register, local memory, shared memory, and constant memory usage for each kernel in the .cu file. However, if your kernel declares any external shared memory that is allocated dynamically, you will need to add the (statically allocated) shared memory reported by ptxas to the amount you dynamically allocate at run time to get the correct shared memory usage. An example of the verbose ptxas output is as follows:

ptxas info : Compiling entry function '_Z8my_kernelPf' for 'sm_10'
ptxas info : Used 5 registers, 8+16 bytes smem

Let's say "my_kernel" contains an external shared memory array which is allocated to be 2048 bytes at run time. Then our total shared memory usage per block is 2048+8+16 = 2072 bytes. We enter this into the box labeled "shared memory per block (bytes)" in this occupancy calculator, and we also enter the number of registers used by my_kernel, 5, in the box labeled registers per thread. We then enter our thread block size and the calculator will display the occupancy.

Notes about Occupancy
Higher occupancy does not necessarily mean higher performance. If a kernel is not bandwidth-limited or latency-limited, then increasing occupancy will not necessarily increase performance. If a kernel grid is already running at least one thread block per multiprocessor in the GPU, and it is bottlenecked by computation and not by global memory accesses, then increasing occupancy may have no effect. In fact, making changes just to increase occupancy can have other effects, such as additional instructions, more register spills to local memory (which is off-chip), more divergent branches, etc. As with any optimization, you should experiment to see how changes affect the *wall clock time* of the kernel execution. For bandwidth-bound applications, on the other hand, increasing occupancy can help better hide the latency of memory accesses, and therefore improve performance.

For more information on NVIDIA CUDA, visit http://developer.nvidia.com/cuda

## GPU Data
Compute Capability		2.0	2.1	3.0	3.2	3.5	3.7	5.0	5.2	5.3	6.0	6.1	6.2	7.0	7.5
SM Version		sm_20	sm_21	sm_30	sm_32	sm_35	sm_37	sm_50	sm_52	sm_53	sm_60	sm_61	sm_62	sm_70	sm_75
Threads / Warp		32	32	32	32	32	32	32	32
Warps / Multiprocessor		48	48	64	64	64	64	64	64	64	64	64	64	32
Threads / Multiprocessor		1536	1536	2048	2048	2048	2048	2048	2048	2048	2048	2048	2048	2048	1024
Thread Blocks / Multiprocessor		8	8	16	16	16	16	32	32	32	32	32	32	32	32
Shared Memory / Multiprocessor (bytes)		49152	49152	49152	49152	49152	114688	65536	98304	65536	65536	98304	65536	98304	65536
Max Shared Memory / Block (bytes)		49152	49152	49152	49152	49152	49152	49152	49152	49152	49152	49152	49152	98304	65536
Register File Size / Multiprocessor (32-bit registers)		32768	32768	65536	65536	65536	131072	65536	65536	65536	65536	65536	65536	65536	65536
Max Registers / Block		32768	32768	65536	65536	65536	65536	65536	65536	32768	65536	65536	65536	65536	65536
Register Allocation Unit Size		64	64	256	256	256	256	256	256	256	256	256	256	256	256
Register Allocation Granularity		warp	warp	warp	warp	warp	warp	warp	warp	warp	warp
Max Registers / Thread		63	63	63	255	255	255	255	255	255	255	255
Shared Memory Allocation Unit Size		128	128	256	256	256	256	256	256	256	256	256	256
Warp Allocation Granularity		2	2	4	4	4	4	4	4	4	2	4	4	4	4
Max Thread Block Size		1024	1024	1024	1024	1024	1024	1024	1024

Shared Memory Size Configurations (bytes)		49152	49152	49152	49152	49152	114688	65536	98304	65536	65536	98304	65536	98304	65536
[note: default at top of list]		16384	16384	32768	32768	32768	98304	#N/A	#N/A	#N/A	#N/A	#N/A	#N/A	65536	32768
		#N/A	#N/A	16384	16384	16384	81920	#N/A	#N/A	#N/A	#N/A	#N/A	#N/A	32768
		#N/A	#N/A	#N/A	#N/A	#N/A	#N/A	#N/A	#N/A	#N/A	#N/A	#N/A	#N/A	16384
		#N/A	#N/A	#N/A	#N/A	#N/A	#N/A	#N/A	#N/A	#N/A	#N/A	#N/A	#N/A	8192
				#N/A	#N/A	#N/A	#N/A	#N/A	#N/A	#N/A	#N/A	#N/A	#N/A	0
Warp register allocation granularities		64	64	256	256	256	256	256	256	256	256	256	256
[note: default at top of list]	21,22,29,30,37,38,45,46,	128	128

## Copyright & License
Copyright 1993-2017 NVIDIA Corporation. All rights reserved.
NOTICE TO USER: / This spreadsheet and data is subject to NVIDIA ownership rights under U.S. and international Copyright laws. Users and possessors of this spreadsheet and data are hereby granted a nonexclusive, royalty-free license to use it in individual and commercial software. / NVIDIA MAKES NO REPRESENTATION ABOUT THE SUITABILITY OF THIS SPREADSHEET AND DATA FOR ANY PURPOSE. IT IS PROVIDED "AS IS" WITHOUT EXPRESS OR IMPLIED WARRANTY OF ANY KIND. NVIDIA DISCLAIMS ALL WARRANTIES WITH REGARD TO THIS SPREADSHEET AND DATA, INCLUDING ALL IMPLIED WARRANTIES OF MERCHANTABILITY, NONINFRINGEMENT, AND FITNESS FOR A PARTICULAR PURPOSE. IN NO EVENT SHALL NVIDIA BE LIABLE FOR ANY SPECIAL, INDIRECT, INCIDENTAL, OR CONSEQUENTIAL DAMAGES, OR ANY DAMAGES WHATSOEVER RESULTING FROM LOSS OF USE, DATA OR PROFITS, WHETHER IN AN ACTION OF CONTRACT, NEGLIGENCE OR OTHER TORTIOUS ACTION, ARISING OUT OF OR IN CONNECTION WITH THE USE OR PERFORMANCE OF THIS SPREADSHEET AND DATA.
U.S. Government End Users. This spreadsheet and data are a "commercial item" as that term is defined at 48 C.F.R. 2.101 (OCT 1995), consisting of "commercial computer software" and "commercial computer software documentation" as such terms are used in 48 C.F.R. 12.212 (SEPT 1995) and is provided to the U.S. Government only as a commercial end item. Consistent with 48 C.F.R.12.212 and 48 C.F.R. 227.7202-1 through 227.7202-4 (JUNE 1995), all U.S. Government End Users acquire the spreadsheet and data with only those rights set forth herein. Any use of this spreadsheet and data in individual and commercial software must include, in the user documentation and internal comments to the code, the above Disclaimer and U.S. Government End Users Notice.

For more information on NVIDIA CUDA, visit http://www.nvidia.com/cuda